## Summary
Item | Quantity | Unit
Total standard runs | 128 | runs
ISO runs | 8 | runs
ICU kennels | 4 | kennels
Nursery pens | 6 | pens
Run floor area (min) | 832 | m2
Run floor area (max) | 1049.6 | m2
Aisle area (total) | 197.1 | m2
ISO area (indoor) | 20.2 | m2
ICU area (indoor) | 10.1 | m2
Nursery area (indoor) | 13.5 | m2
Roof area (pods) | 1218.6 | m2
Linear trench drains (m) | 179.2 | m
Hose bibbs (qty) | 22 | ea

## Materials
Component | Spec/Notes | Qty | Unit
FRP/marine-ply guillotine doors | Counterweighted, aisle-lockable | 128 | ea
Two-step kennel latches | Tamper-resistant; ISO padlockable | 128 | ea
Partition lower panels (solid) | To 1.2 m height, washable | 128 | runs
Partition upper (mesh) | Galvanized mesh 50x50 mm | 128 | runs
Resting platforms (FRP/plastic) | Per run sleep bay | 128 | ea
Auto-fill bowls (non-ISO) | One per exercise bay; bottles for ISO | 128 | ea
Vinyl roll-down wind screens | Removable storm panels | 128 | ea
Shade mesh (80%) frames | Removable upper band frames | 128 | ea
Polycarbonate daylight bands | Roof daylight strips ~10–15% | 146 | m2

## Plumbing
Component | Spec/Notes | Qty | Unit
Hose bibbs | Frost-proof; quick-connects | 22 | ea
Rain capture tank | Non-potable wash water; first-flush diverter | 1 | set
Pump/pressure set | For wash-down circuit | 1 | set
Grease/sediment interceptor | Before municipal tie-in | 2 | ea
Backflow preventers | On hose feeds | 22 | ea

## Drainage
Component | Spec/Notes | Qty | Unit
Linear trench drain (pods) | Stainless grates; 2% slope to sumps | 179.2 | m
Sumps (pods) | Shared per pod | 16 | ea
ISO/ICU separate drain line | Isolation from general kennel | 1 | lot

## Electrical
Component | Spec/Notes | Qty | Unit
LED fixtures (aisles) | ~1 per 10–12 m² aisle | 17 | ea
Circuit breakers (pods) | 1 per pod | 8 | ea
ISO/ICU dedicated circuit | Separate zone | 1 | lot
Night lights (sleep bays) | Low-level, energy-saving | 128 | ea

## Doors&Hardware
Component | Spec/Notes | Qty | Unit
Pod service gates | Double-leaf, aisle access | 8 | ea
ISO doors (solid) | Wipeable surfaces | 8 | ea
ICU doors (solid with view) | Observation window | 4 | ea

## Roofing
Component | Spec/Notes | Qty | Unit
Zincalume roofing | Main roof sheets | 1072.3 | m2
Gutters & downpipes | To rain tanks & drains | 146.2 | m2
Translucent panels | 10–15% of roof area | 146.2 | m2

## Labor
Work Package | Assumption (crew-days) | Notes
Concrete & drains | 60 | Slab, slope, trench drains
Masonry/partitions | 45 | Lower solid walls to 1.2 m
Metalwork (frames/mesh) | 40 | Frames, mesh, rollers
Doors & hardware install | 20 | Guillotines, latches
Roofing & gutters | 35 | Zincalume + polycarb
Plumbing | 20 | Hose bibbs, tanks, interceptors
Electrical | 18 | Fixtures & breakers
Painting/epoxy finishes | 25 | FRP/epoxy, cove bases